## Sheet1
OPTOGENETIC STIMULATION
Supplier | Catalog | Item | Unit | Per station | Total
http://www.luxeonstar.com/ | SP-03-D2 | Deep Red (655nm) LUXEON Rebel LED on a SinkPAD-II 20mm Tri-Star Base - 1920 mW @ 700mA | 16.07 | 4 | 64.28
http://www.luxeonstar.com/ | 10508 | Carclo 20mm LED lens | 2.36 | 4 | 9.44
http://www.luxeonstar.com/ | 3023-D-E-700 | 700 mA, Dimmable, BuckPuck DC Driver | 15.19 | 2 | 30.38
http://www.luxeonstar.com/ | LXT-T-12 | LED mounting tape | 7.99 | 1 | 7.99
http://www.luxeonstar.com/ | LPD30-35B | 30 mm 35 mm Heat Sink 8.6 °C/W | 6.68 | 4 | 26.72
Digikey | T1082-P5P-ND | 24V Power supply | 31 | 1 | 31
Arduino Uno R3 |  | Microcontroller, connectors, wires | 26 | 1 | 26
BEHAVIORAL RECORDING
http://www.ledlightinghut.com/850nm-infrared-led-light-strip.html |  | IR illumination ring | 149 | 0.125 | 18.625
http://www.ledlightinghut.com/inline-pwm-12-volt-2-amp-dimmer-for-led-strips.html |  | Dimmer | 8.5 | 1 | 8.5
Digikey | 993-1232-ND | 12V power supply for infrared strip | 8 | 1 | 8
Edmund Optics | RG-780 | 12.5mm Dia. Longpass Filter | 22.5 | 1 | 22.5
Amazon |  | Webcam Logitech c270 | 25 | 1 | 25
278.435
OPTIONAL - STRUCTURAL COMPONENTS
Makerbeam - starter kit (Amazon) |  | Mounting hardware | 118 | 1 | 118
Amazon |  | knock-off locline hose and alligator clips (to hold LEDs) | 15 | 1 | 15
EQUIPMENT NEEDED
Soldering tools,supplies
Wire